## Sheet1
Req# | Req. Name | Tests | Result
S4WATR1 | pH is a chemical property of Water. | pH type Characterstics | Passed
S4WATR2 | Conductance is a Physical Property of Water. | Conductance type Characterstics | Passed
S4WATR3 | Dam is type of WaterInfrastructure. | Dam subClassOf WaterAsset | Passed
S4WATR4 | What is a WaterMeter? | WaterMeter subClassOf Device | Passed
S4WATR5 | Example of Device such as Sensor Actuator | Sensor type Class; Actuator type Class | Passed
S4WATR6 | What firmware version is the Water Meter using? | WaterMeter subClassOf hasFirmwareVersion max 1 string | Passed
S4WATR7 | What is a sensor? | Sensor subClassOf Device | Passed
S4WATR8 | A device shall have a model property | Device subClassOf hasModel max 1 string | Passed
S4WATR9 | What are the various WaterInfrastructure? | CatchmentWell subClassOf WaterAsset; WasteWaterPlant subClassOf WaterAsset; StorageTank subClassOf WaterAsset | Passed
S4WATR10 | Water Infrastructure can be measured by Water Meter. | WaterAsset subClassOf isMeasuredIn only UnitOfMeasure | Passed
S4WATR11 | Device is used to measure the Properties. | Property subClassOf isMeasuredByDevice only Device | Passed
S4WATR12 | Device is used to Control the Properties. | Property subClassOf isControlledByDevice only Device | Passed
S4WATR13 | What is the fabrication No of water meter? | WaterMeter subClassOf hasFabricationNo max 1 string | Passed
S4WATR14 | A Water Meter has Model | WaterMeter subClassOf hasModel max 1 string | Passed
S4WATR15 | Actuator has different categories | Valve type Class; Pump type Class | Passed
S4WATR16 | GroundWaterWell is a Water Infrastructure | GroundWaterWell subClassOf WaterAsset | Passed
S4WATR17 | How Proprties of Water can be measured? | Property subClassOf relatesToMeasurements only Measurement | Passed
S4WATR18
S4WATR19